## mazar
MAZARS MODEL
Ref. Code aster U4.42.07,R5.03.09
BAEL 1991
Constraint with the peak in compression | fcj |  | 30 | Mpa
From BAEL code
Poision ratio | nu |  | 0.2
Constraint with the peak in traction | ftj | 0.6+0.06*fcj | 2.4 | Mpa
Young modulus | Eij | 11000*(fcj)^(1/3) | 34179.5576 | Mpa
Deformation with the peak in compression | EPSI_C | 0.62e-3*(fcj)^(1/3) | 0.0019265
Mazars model calculations
Threshold of damage in deformation | EPSD0 | ftj/Eij | 7.0217e-05
| Beta |  | 1.1
Coefficients allowing to fix the pace of the curved post-peak in traction | BT | Eij/Ftj | 14241.4823
Coefficients allowing to fix the pace of the curved post-peak in traction | AT |  | 0.9
Coefficients allowing to fix the pace of the curved post-peak in compression | BC | 1/(EPCI_C*nu*sqrt(2)) | 1835.2261
Coefficients allowing to fix the pace of the curved post-peak in compression | AC |  | 1.1282
Parameter of correction for shearing | K |  | 0.7
| Signa_elas | 0.6*fcj | 18 | Mpa
| EPSI_ELU |  | 0.0035
EPSI_XX | EPSI_EQ | Dt | Dc | Sigma | Range
| EPSI_XX*nu*sqrt(2) |  |  | Mpa
-0.0025949 | 0.00073396 | 0.99036 |  | -0.85479
-0.00173 | 0.0004893 | 0.98335 |  | -0.98467
-0.0011533 | 0.0003262 | 0.95498 |  | -1.7747
-0.00076887 | 0.00021747 | 0.85718 |  | -3.7533
-0.00051258 | 0.00014498 | 0.64122 |  | -6.2856
-0.00034172 | 9.6653e-05 | 0.3097 |  | -8.0625
-0.00022781 | 6.4435e-05 | 0 |  | -7.7865
-0.00015188 | 4.2957e-05 | 0 |  | -5.191
-0.00010125 | 2.8638e-05 | 0 |  | -3.4607
-6.75e-05 | 1.9092e-05 | 0 |  | -2.3071
-4.5e-05 | 1.2728e-05 | 0 |  | -1.5381
-3e-05 | 8.4853e-06 | 0 |  | -1.0254
-2e-05 | 5.6569e-06 | 0 |  | -0.68359
0 | 0 |  | 0 | 0
2e-05 | 5.6569e-06 |  | 0 | 0.68359
2.3e-05 | 6.5054e-06 |  | 0 | 0.78613
2.645e-05 | 7.4812e-06 |  | 0 | 0.90405
3.0417e-05 | 8.6034e-06 |  | 0 | 1.0397
3.498e-05 | 9.8939e-06 |  | 0 | 1.1956
4.0227e-05 | 1.1378e-05 |  | 0 | 1.3749
4.6261e-05 | 1.3085e-05 |  | 0 | 1.5812
5.32e-05 | 1.5047e-05 |  | 0 | 1.8184
6.118e-05 | 1.7304e-05 |  | 0 | 2.0911
7.0358e-05 | 1.99e-05 |  | 0 | 2.4048
8.0911e-05 | 2.2885e-05 |  | 0 | 2.7655
9.3048e-05 | 2.6318e-05 |  | 0 | 3.1803
0.00010701 | 3.0266e-05 |  | 0 | 3.6574
0.00012306 | 3.4805e-05 |  | 0 | 4.206
0.00014151 | 4.0026e-05 |  | 0 | 4.8369
0.00016274 | 4.603e-05 |  | 0 | 5.5624
0.00018715 | 5.2935e-05 |  | 0 | 6.3968
0.00021523 | 6.0875e-05 |  | 0 | 7.3563
0.00024751 | 7.0006e-05 |  | 0 | 8.4598
0.00028464 | 8.0507e-05 |  | 0.004719 | 9.6828
0.00032733 | 9.2583e-05 |  | 0.0144 | 11.0269
0.00037643 | 0.00010647 |  | 0.028966 | 12.4935
0.00043289 | 0.00012244 |  | 0.048428 | 14.0796
0.00049783 | 0.00014081 |  | 0.072814 | 15.7766
0.0005725 | 0.00016193 |  | 0.10216 | 17.5689
0.00065838 | 0.00018622 |  | 0.13647 | 19.432
0.00075714 | 0.00021415 |  | 0.17573 | 21.3308
0.00087071 | 0.00024627 |  | 0.21985 | 23.2177
0.0010013 | 0.00028321 |  | 0.26861 | 25.0313
0.0011515 | 0.0003257 |  | 0.32171 | 26.6964
0.0013242 | 0.00037455 |  | 0.37864 | 28.1239
0.0015229 | 0.00043073 |  | 0.43873 | 29.2145
0.0017513 | 0.00049534 |  | 0.5011 | 29.8634
0.002014 | 0.00056964 |  | 0.56464 | 29.9689
0.0023161 | 0.00065509 |  | 0.62806 | 29.4438
0.0026635 | 0.00075335 |  | 0.68991 | 28.2298
0.003063 | 0.00086636 |  | 0.74867 | 26.3128
0.0035225 | 0.00099631 |  | 0.80285 | 23.7367
0.0040509 | 0.0011458 |  | 0.85113 | 20.6124
0.0046585 | 0.0013176 |  | 0.8925 | 17.1168
0.0053573 | 0.0015153 |  | 0.92639 | 13.4786
0.0061609 | 0.0017426 |  | 0.95275 | 9.9503
0.007085 | 0.0020039 |  | 0.97205 | 6.7693
0.0081477 | 0.0023045 |  | 0.98522 | 4.1167
0.0093699 | 0.0026502 |  | 0.99349 | 2.0858
0.010775 | 0.0030477 |  | 0.99818 | 0.67176
0.012392 | 0.0035049 |  | 1 | 0
0.01425 | 0.0040306 |  | 1 | 0
0.016388 | 0.0046352 |  | 1 | 0
0.018846 | 0.0053305 |  | 1 | 0
Eurocode
characteristic resistance in compression measured on cylinder to 28 days | fck |  | 39 | Mpa
average resistance in compression of the concrete to 28 days | fcm | fck+8 | 47 | Mpa
Concrete class |  |  | <=50-60
Poission ratio |  |  | 0.2
average resistance in traction of the concrete | ftm | IF concrete class <=50-60 then 2.12*LOG(1+fcm/10 if class>50-60 then 0.3*fcm^(2/3) | 2.7075 | Mpa
tangent module | Ecm | 22000*(fcm/10)^(0.3) | 33093.4514 | Mpa
ultimate limiting deformation in ‰ | EPSIcu1 | IF concrete class <=50-60 then 3.5 if class>50-60 then 2.8+27*((98-fcm)/100)^4 | 0.035
deformation with the peak in ‰ | EPSIc1 | 0.7*fcm^0.31 ≤2.8 | 0.023091
Mazars model calculations
Threshold of damage in deformation | EPSD0 | ftj/Eij | 8.1814e-05
| Beta |  | 1.1
Coefficients allowing to fix the pace of the curved post-peak in traction | BT | Eij/Ftj | 12222.7879
Coefficients allowing to fix the pace of the curved post-peak in traction | AT |  | 0.9
Coefficients allowing to fix the pace of the curved post-peak in compression | BC | 1/(EPCI_C*nu*sqrt(2)) | 101.0153
Coefficients allowing to fix the pace of the curved post-peak in compression | AC |  | 0.070054
Parameter of correction for shearing | K |  | 0.7
| Signa_elas | 0.6*fcj | 1.6245 | Mpa
| EPSI_ELU |  | 0.0035
EPSI_XX | EPSI_EQ | Dt | Dc | Sigma | Range
| EPSI_XX*nu*sqrt(2) |  |  | Mpa
-0.0025949 | 0.00073396 | 0.99036 |  | -0.85479
-0.00173 | 0.0004893 | 0.98335 |  | -0.98467
-0.0011533 | 0.0003262 | 0.95498 |  | -1.7747
-0.00076887 | 0.00021747 | 0.85718 |  | -3.7533
-0.00051258 | 0.00014498 | 0.64122 |  | -6.2856
-0.00034172 | 9.6653e-05 | 0.3097 |  | -8.0625
-0.00022781 | 6.4435e-05 | 0 |  | -7.7865
-0.00015188 | 4.2957e-05 | 0 |  | -5.191
-0.00010125 | 2.8638e-05 | 0 |  | -3.4607
-6.75e-05 | 1.9092e-05 | 0 |  | -2.3071
-4.5e-05 | 1.2728e-05 | 0 |  | -1.5381
-3e-05 | 8.4853e-06 | 0 |  | -1.0254
-2e-05 | 5.6569e-06 | 0 |  | -0.68359
0 | 0 |  | 0 | 0
2e-05 | 5.6569e-06 |  | 0 | 0.68359
2.3e-05 | 6.5054e-06 |  | 0 | 0.78613
2.645e-05 | 7.4812e-06 |  | 0 | 0.90405
3.0417e-05 | 8.6034e-06 |  | 0 | 1.0397
3.498e-05 | 9.8939e-06 |  | 0 | 1.1956
4.0227e-05 | 1.1378e-05 |  | 0 | 1.3749
4.6261e-05 | 1.3085e-05 |  | 0 | 1.5812
5.32e-05 | 1.5047e-05 |  | 0 | 1.8184
6.118e-05 | 1.7304e-05 |  | 0 | 2.0911
7.0358e-05 | 1.99e-05 |  | 0 | 2.4048
8.0911e-05 | 2.2885e-05 |  | 0 | 2.7655
9.3048e-05 | 2.6318e-05 |  | 0 | 3.1803
0.00010701 | 3.0266e-05 |  | 0 | 3.6574
0.00012306 | 3.4805e-05 |  | 0 | 4.206
0.00014151 | 4.0026e-05 |  | 0 | 4.8369
0.00016274 | 4.603e-05 |  | 0 | 5.5624
0.00018715 | 5.2935e-05 |  | 0 | 6.3968
0.00021523 | 6.0875e-05 |  | 0 | 7.3563
0.00024751 | 7.0006e-05 |  | 0 | 8.4598
0.00028464 | 8.0507e-05 |  | 0.004719 | 9.6828
0.00032733 | 9.2583e-05 |  | 0.0144 | 11.0269
0.00037643 | 0.00010647 |  | 0.028966 | 12.4935
0.00043289 | 0.00012244 |  | 0.048428 | 14.0796
0.00049783 | 0.00014081 |  | 0.072814 | 15.7766
0.0005725 | 0.00016193 |  | 0.10216 | 17.5689
0.00065838 | 0.00018622 |  | 0.13647 | 19.432
0.00075714 | 0.00021415 |  | 0.17573 | 21.3308
0.00087071 | 0.00024627 |  | 0.21985 | 23.2177
0.0010013 | 0.00028321 |  | 0.26861 | 25.0313
0.0011515 | 0.0003257 |  | 0.32171 | 26.6964
0.0013242 | 0.00037455 |  | 0.37864 | 28.1239
0.0015229 | 0.00043073 |  | 0.43873 | 29.2145
0.0017513 | 0.00049534 |  | 0.5011 | 29.8634
0.002014 | 0.00056964 |  | 0.56464 | 29.9689
0.0023161 | 0.00065509 |  | 0.62806 | 29.4438
0.0026635 | 0.00075335 |  | 0.68991 | 28.2298
0.003063 | 0.00086636 |  | 0.74867 | 26.3128
0.0035225 | 0.00099631 |  | 0.80285 | 23.7367
0.0040509 | 0.0011458 |  | 0.85113 | 20.6124
0.0046585 | 0.0013176 |  | 0.8925 | 17.1168
0.0053573 | 0.0015153 |  | 0.92639 | 13.4786
0.0061609 | 0.0017426 |  | 0.95275 | 9.9503
0.007085 | 0.0020039 |  | 0.97205 | 6.7693
0.0081477 | 0.0023045 |  | 0.98522 | 4.1167
0.0093699 | 0.0026502 |  | 0.99349 | 2.0858
0.010775 | 0.0030477 |  | 0.99818 | 0.67176
0.012392 | 0.0035049 |  | 1 | 0
0.01425 | 0.0040306 |  | 1 | 0
0.016388 | 0.0046352 |  | 1 | 0
0.018846 | 0.0053305 |  | 1 | 0